## INDEX
High Performance Lubricants (HPL) Industry Application Guide
| INDUSTRY | LINK
Automotive
Cement / Brick / Clay
Chemical Plants
Engineering Wood
Food & Beverage
Foundry
Glass
Mining
Power Generation
Pulp & Paper Mills
Steel (mini-mill)
Sugar Cane Mills
Textiles
Tires
Tube Mills
Wind

## PL Industry Guide
High Performance Lubricants (HPL) Industry Application Guide
Note: Viscosity and NLGI grades are not always noted. Please use the grade specified by the OEM or customer.
Industry | Process Area | Specific Application | Typical Conditions | Product | Annual Volume | Key Selling Points | Case Study (attachment)
Brick & Clay plants will have many similarities to Cement
Cement | Kilns | Trunnion Bearings | Very high temps from the kiln, Heavy loads, Bearing failure or wear | Optigear Synthetic 800/1000 or Optigear Synthetic 800/2200 | Average 30 gall per bearing. Total conversion volume (TCV) = 30xNumber of bearings. Annual make up volume (AMV) = 15% from total. | Eliminates bearing failures, Reduces bearing wear, Lowers bearing temps, Extremely high viscosity index maintains viscosity at high temps
Cement | Kilns | Kiln Drive Gearbox(es) | High temps from the kiln, Oil viscosity thinning, Gear wear or failure | Optigear 1100 (below 170ºF) Optigear Synthetic 800 (above 170ºF) | Average gearbox capacity = 150 gall. TCV = 150xNumber of kilns. AMV = 10% from total | Longer oil life, Reduced gear failures, Sampling program
Cement | Raw Mills & Finish Mills | Mill Drive Gearboxes | High temps from the mills, Oil viscosity thinning, Gear wear or failure | Optigear 1100 (below 170ºF) Optigear Synthetic 800 (above 170ºF) | Average gearbox capacity = 100 gall. TCV = 100xNumber of Mills. AMV = 10% from total | Longer oil life, Reduced gear failures, Sampling program
Cement | Kilns, Raw Mills, Finish Mills | Open Gears | Heavy loads, Tacky lubricant used, Very messy, Gear condition can't be easily viewed | Molub-Alloy OG 8031/6000 Molub-Alloy OG 936 SF Optigear Synthetic 800/2200 | Annual volume for each average ball mill/kiln size = 12 drums. | Lower lubricant usage, Longer gear life, Lubricant readily drains from the gears and guards (cleaner), Gear condition can be easily viewed
For more info on the steelmaking process, go here: http://apps.aist.org/steelwheel/index.html
Steel (Mini-mill) | Melt Shop | EAF Roof Swing Bearing Ladle Turret Bearing | Conventional grease used on this very expensive, critical bearing | Molub-Alloy 777 ES | Annual volume for each average size (8’-12’dia.) Roof Swing/Ladle Turret Bearing = 2,000 lb. | Longer bearing life, Lower downtime, Lower grease usage
Steel (Mini-mill) | Continuous Caster | Caster Segment Bearings | Very high grease usage, Brg failures, Extreme temps & water wash, High waste treat costs, Grease fires | Spheerol EPLX 460-1 (BETTER) Molub-Alloy 860/460-1 (BEST) Molub-Alloy 6040/460-1.5 (BEST) Molub-Alloy 9030-1 (BEST) | Slab Caster Annual vol per bearing = 250 lb Avg number of bearings = 400 Billet Caster Annual vol per caster = 7,000 lb Avg number of casters = 1 - 3 | Lower grease usage, Reduced bearing failures, Increased water resistance, Lower waste treat costs, Reduction in grease fires
Steel (Mini-mill) | Continuous Caster | Mold Oscillator (note: only if the oscillator is hydraulic) | Poor oil life, High system pressures, Servo valve failures, Pump failures, High particle count on the oil, Varnish | Anvol SWX | Average Oscillator capacity = 15 gal TCV = 15x # of casting strands AMV = 25% from TCV. | Extended oil life, Longer servo valve life, Offer DES-CASE breathers and other suggestions for improved oil cleanliness (PC target 16/14/11)
Steel (Mini-mill) | Rolling Mill | Work Roll Bearings and Run-Out area | High grease usage, Bearing failures, Grease wash from brgs | Spheerol EPLX 460-1 (BETTER) Molub-Alloy 860/460-1 (BEST) Molub-Alloy 6040/460-1.5 (BEST) | ??? | Lower grease usage, Reduced bearing failures, Increased water resistance | Similar success as on caster
Steel (Mini-mill) | Rolling Mill | Mill Stand Chocks/Windows | High grease usage, Chocks can't be easily viewed for wear, Solvent removal of old grease | Performance Bio GR 8899 | Average annual volume per one 4-Hi Mill Stand Chocks/Windows = 15000 lb. | Lower grease usage, Chocks are easily viewed without the need for solvent removal of grease
Tube Mills | Rolling Mill | Roll Stand Bearings | High grease usage, Coolant washing grease from brgs, Bearing failures | Molub-Alloy 6040/460-1.5 Tribol GR 1350-2.5 PD | 6-12 drums per year per line | Excellent coolant resistance, Lower usage, Reduced bearing failures
Tube Mills | Rolling Mill | Couplings | Poor coupling life due to grease separation | Molub-Alloy 6040/460-1.5 | Typically lubed 2X per year with avg 1 lb per coupling per lube cycle. Annual volume = 2 lbs x # of couplings. | Consolidation of greases, Extended coupling life
Tube Mills | Rolling Mill | Worm Gear Drives | High wear rates of the worm gears, Expensive to replace | Optigear Synthetic 800/680 | TCV = 20 gal per drive x # of drives AMV = 15% of TCV | Very low coefficient of friction for sliding of the worm, Redcued gear wear, Long gear life, Compatibility with the bronze wheel
Tube Mills | Cut-Off | Saw/Blade Lubrication | Short saw / blade life | Ilocut 5720 (ferrous) Ilocut 5721 (non-ferrous) | 8-12 drums per year per line | Increased saw / blade life, Vegetable base oil ("green" benefits) | Possibility of 2X life over competitor oils
Tube Mills | Cut-Off | Way Oil | High oil usage, Oil has poor coolant compatibility | Tribol SW1066 | 2-4 drums per year per line | Excellent separation from coolant (lower coolant costs), Lower usage due to excellent adhesion
Mining | Draglines & Shovels | Open Gears, Swing Rack & Rollers Bushings. Do not use in rolling element bearings | Extremely high load with shocks and low speed applications. Severe climate conditions | Molub-Alloy OG 936 SF Heavy A. Approved by Bucyrus International | Annual volume per average size dragline = 12000 lb. | Uniquely compounded open gear lubricant for use on heavy duty mining equipment. Rust and oxidation inhibitors protect the equipment and the lubricating film in severe climate.
Mining | Draglines & Shovels | Swing Gearcases - typ. ISO 1000 Hoist & drag drum gearcases - typ. ISO 320 | DON’T Use: above 175°F for extended periods, or in worm and automotive hypoid gears | Optigear 1100 (or Optigear BM) | Average Swing Gearbox capacity = 400 gall. TCV = 400 gall x 4 gearboxes = 1600 gall. AMV = 10% from TCV. | Reduced temperatures, Increased drive service life. Extended oil drain intervals (often > 5 years). Better gear protection. Sampling program | See Case Study below under TIRES
Mining | Draglines, Shovels, Drills, Mobile Equipment | All Bearings & Bushings | Extremely high load with shocks and low speed applications. Severe climate conditions | Molub-Alloy 777 ES Molub-Alloy 4086 Molub-Alloy 6780 Wide Temp Approved by Bucyrus Int | Annual volume per average size dragline = 10000 lb. | Longer bearing life, Lower downtime, Lower grease usage
Mining | Draglines & Shovels | Walking Cams & Slides. Wire Ropes Lubricantion | Extremely high load with shocks and low speed applications. Severe climate conditions | Molub-Alloy WC 2204 SF cams Molub-Alloy WC 908 SF cams Molub-Alloy WC 880 cams Molub-Alloy 902 SF wire ropes | Annual volume per average size dragline = 2000 lb. | Excellent Anti-Wear and Extreme Pressure Characteristics Protection against Corrosion & Weathering
Mining | Palletizing plant for coal (power) | Ball Mills, Open gear drives | Extremely high load with shocks and low speed applications. Severe climate conditions | Molub-Alloy OG 8031 and Optigear OG 4 EP | Annual volume for each average ball mill size = 12 drums. | Lower lubricant usage, Longer gear life, Lubricant readily drains from the gears and guards (cleaner), Gear condition can be easily viewed | Approved by Metso for open gears. Document is available
Sugar Cane Mill | Patio | Cables | Dry coverage, penetration, load capability | Molub-Alloy 902 SF | Annual volume per mill = 150 lb | Lower consumption, life of cables
Sugar Cane Mill | Patio | Reducers | Oxidation resistance, load capability | Optigear 1100 (or Optigear BM) | Annual volume per mill = 220 gall | Lower temperature,life of parts, pitting reduction, vibration | See Case Study below under TIRES
Sugar Cane Mill | Juice Extraction | Reducers | Oxidation resistance, load capability | Optigear 1100 (or Optigear BM) | Annual volume per one tandem (production line) = 550 lb Average number of tandems = 1 - 5 | Lower temperature,life of parts, pitting reduction, vibration | See Case Study below under TIRES
Sugar Cane Mill | Juice Extraction | Intermediate Gears | Oxidation resistance, load capability | Performance Bio GR 8899 Molub-Alloy OG 8031/6000 | Annual volume per one tandem (production line) = 2500 lb Average number of tandems = 1 - 5 | Lower temperature,life of parts, pitting reduction, vibration
Sugar Cane Mill | Juice Extraction | Intermediate Gears Bronze Shells | Oxidation resistance, load capability | Performance Bio GR 8899, Molub-Alloy OG 8031/6000, Optigear OG 4, Optifluid 3 H1 | Annual volume per one tandem (production line) = 1600 lb Average number of tandems = 1 - 5 | Lower temperature,life of parts, wearing reduction, vibration
Sugar Cane Mill | Juice Extraction | Open Gears Bronze Shells | Oxidation resistance, load capability | Performance Bio GR 8899, Molub-Alloy OG 8031/6000, Optigear OG 4, Optifluid 3 H1 | Annual volume per one tandem (production line) = 1600 lb Average number of tandems = 1 - 5 | Lower temperature,life of parts, wearing reduction, vibration
Sugar Cane Mill | Juice Extraction | Open Gears | Load, adhesiveness, dry film | Molub-Alloy OG 936 SF Heavy A | Annual volume per one tandem (production line) = 2250 lb Average number of tandems = 1 - 5 | With centralized systems cleanliness, Consumption, environmental, parts life
Sugar Cane Mill | General | Bushing, Electric Motors and Fans | Shock Loads, water resistance, stability | Tribol GR 100-2 PD | Annual volume per mill = 800 lb | Extended lubrication cycles, bearing life, downtime
Sugar Cane Mill | General | Reducers | Oxidation resistance, load capability | Optigear 1100 (or Optigear BM) | Annual volume per mill = 4150 lb | Lower temperature,life of parts, pitting reduction, vibration | See Case Study below under TIRES
Sugar Cane Mill | General | Mounting | Mounting Paste | Molub-Alloy Paste White T | Annual volume per mill = 75 lb | Easy dismounting
Sugar Cane Mill | Boilers | Fan Bearings | Temperature resistance, load | Molub-Alloy 860/220-2 ES | Annual volume per mill = 400 lb | Extended lubrication cycles, parts life
Sugar Cane Mill | Focus areas for Sugar highlighted in green
Textiles | Weaving | Gearboxes | Gearbox Failures | Optigear BM (may have approvals) |  | Longer oil life, Reduced gear failures, Sampling program
Textiles | Finishing | Tenter Frame Conveyor Chains (greased) | Chains running through ovens @400 F degrees plus | Braycote Inertox 2 |  | One year lubrication Interval
Textiles | Finishing | Tenter Frame Conveyor Chains (oiled) | Chains running through ovens @400 F degrees plus | Viscogen KL 23 |  | Less consumption and cleaner chains | Also see Guide above
Textiles | Finishing | Dye Ranges | Excessive chemicals and water wash | Tribol GR 1350-2.5 PD |  | Reduced bearing failures. Less usage
Engineered Wood | Continuous Board Formation | Microllam Tahei Press Chains | High Temps > + 350F, residue buildup | Tribol CH 1421-150 outer chains; Tribol CH1421-680 inner chains and bedplate | 2-6 drums per press per year | Longer chain life, less residues, no lube line plugging
Engineered Wood | Continuous Board Formation | Parallam Press Chains Küsters Press Siempelkamp ContiRoll Dieffenbacher CPS | High Temps > + 350F, residue buildup | Viscogen KLK 28 | Varies depending on width of board being made and wood product. Can be several drums to several totes per press per year. | Longer chain life, less residues, no lube line plugging
Engineered Wood | Continuous Board Formation | Gearboxes | Ambient Temp to +170 F High Temp 170-210F | Optigear 1100 (below 170ºF) Alphasyn T (above 170ºF) | 20 to 60 gallons per gearbox. Changeouts based on oil sampling. Each press can 2 to 8 Gear boxes. | Longer oil life, Longer gear life, Sampling program
Engineered Wood | Continuous Board Formation | Hydraulics | Temps to + 130 F | Hyspin AWS Tribol HM 943 | Depends on Press Manufacture and whether press is all hydraulic or partial and number of systems on press.
Engineered Wood | Continuous Board Formation | Bearings | High Temp Special OEM | Tribol GR 4541 HT Braycote Inertox 2 | Depends on Press Size, # of bearings, Fill for life or relubed. With 4541, 1 to 3 drums per press per year might be reasonable. | Lower cost compared to Kluber, reduced lube system plugging
Engineered Wood | Continuous Board Formation | Heat Transfer Fluid to heat platens | High Temps | Perfecto HT 4 (ISO 22) Perfecto HT 5 Plus (ISO 46) | Fluids typically last 2 to 5 years, volume varies on size of Press and size of HTO system, typically 500+ gallons per system | None
Wind Energy | Wind turbine | Gearboxes | Temps -40 to +130F | Optigear Synthetic X 320 Optigear Synthetic A 320 Optigear Synthetic CT 320 depends on OEM & need | Average gearbox capacity for 1.5 gwt turbine (TVC) = 85 gall. One gearbox per turbine. AMV = 5% from TCV. | GE OEM first fill Siemens OEM first fill since 2008 Siemens OEM first fill older turbines
Wind Energy | Wind turbine | Hydraulics | Temps -40 to +130F | Castrol Hyspin AWH-M Castrol Brayco 717 | Average oil capacity (TVC) = 25 gall. AMV = 5% from TCV. | Lower cost than synthetics
Wind Energy | Wind turbine | Grease - Main Brg, Pitch adj, Yaw Brg, Generator Brg | Temps -40 to +130F | Tribol GR 100-2 PD or Tribol GR 4541 HT for generator. All other brgs - Tribol GR SW 1.5 | Annual make up volume (AMV) = 20 - 25 tubes | Reduce total greases from 5 to 2 Good False Brinelling protection.
Wind Energy | Wind turbine | Yaw Gears | Temps -40 to +130F | Molub-Alloy OG 936 SF Heavy A Tribol GR 1350-2.5 PD | Annual make up volume (AMV) = 10 tubes
Wind Energy | Wind turbine | Tower Oscillating Damper | Temps -40 to +130F | Alpha SP 320 | Average oil capacity (TVC) = 300 gall. | Meets Vestas Spec, lower cost
Pulp & Paper Mills | Wood Yard, Woodroom Waste Treatment Pulp Mill Paper Mill | Bearings High and Low Temp, Auto systems | Temps -20F to +200F High water wash Heavy and shock loads | Tribol GR 4541 HT Tribol GR 4020/460-2 PD | 12 drums | Less grease usage, Longer bearing life Excellent water and wear protection
Pulp & Paper Mills | Paper Mill | Paper Machine Bearings and Gears (Circ System) | Temps +60 to +220 F Varnish residues | Tribol CT 1740/320 | TCV = 20 - 30 drums AMV = 15 - 25 drums | Demulsibility, Little to no varnish buildup
Pulp & Paper Mills | Wood Yard, Woodroom Waste Treatment Pulp Mill Paper Mill | Gearboxes | Ambient Temp to +170 F High Temp +170-210F | Optigear 1100 (below 170ºF) Alphasyn T (above 170ºF) | TCV = 30 gal per GB x # of GBs AMV = 15% of TCV | Longer oil life, Longer gear life, Sampling program
Pulp & Paper Mills | Wood Yard, Woodroom Waste Treatment Pulp Mill Paper Mill | Hydraulics | Temps to + 130 F | Hyspin AWS Tribol HM 943 | TCV = 50-100 gal x # of systems AMV = 0.5 - 1.5 X TCV (depending on leak rate)
Food & Beverage | Note: H1 rated lubricant - Suitable for use where the lubricant may possibly come in contact with the food. Used for equipment above the process areas. H2 rated lubricant - Suitable for use where the lubricant has no possibility to contact the food. Used for equipment below the process areas.
Food & Beverage | Various | Hydraulic Systems | Poor performing H1 lubricant, short oil life, short equipment life. | No H1 offer at this time Tribol HM 943 (H2) | Varies | Tribol 878 has excellent anti-wear properties and long life in hydraulic systems.
Food & Beverage | Various | Bearings | Poor performing H1 lubricant, short grease life, short equipment life. | Optileb GR 823 grease (H1) Tribol GR 4020 PD grease (H2) | Varies | Tribol 823 is very tacky to resist water washout and has excellent anti-wear protection for longer bearing life.
Food & Beverage | Various | Gear Reducers | Poor performing H1 lubricant, short oil life, short equipment life. | Optileb GT (H1) Optigear 1100 (H2) | Varies | Tribol 878 has excellent anti-wear properties and long life in gears.
Glass | Glass Machines | Central lubrication of: feeder mechanisms, PIV-drives, worm gear feeder drives, conveyor and stacker chains | High temps, high oil usage, carbon build-up on equipment, equipment failures. | Viscogen G | Varies on size of machine, size of bottle, # of lines etc. Usually this is tote and bin business. | Viscogen G leaves behind no carbon residue, low odor, increases equipment life, and can extend relube intervals to 90 minutes on central lube systems.
Glass | Glass Machines | Hydraulic System (if applicable) | Poor oil life, High system pressures, Servo valve failures, Pump failures, High particle count on the oil, Varnish | Anvol SWX | Varies on size of machine, # of systems etc. | Extended oil life, Longer servo valve life, Offer DES-CASE breathers and other suggestions for improved oil cleanliness (PC target 16/14/11) | See Case Studies above under STEEL
Automotive | Various | Robots | Either using an over-priced grease out of Japan or a cheap competitor grease with poor wear protection | Tribol GR 100 PD (00 & 0 grades are most typical, 1 or 2 grade possible depending on OEM & application) | Average capacity per robot = 20 lb. TCV = 20 x Number of robots. AMV = 15 lb per robot per year. | Lower priced, improved lead time with equivalent performance to Japanese greases. Improved wear protection over cheap competitive greases.
Automotive | Various | Oven Chains | High temperature chains, high wear rates and "chain stretch", carbon build-up on chain. | Tribol CH 1421 | Average capacity per oven = 35 gall TCV = 35 x Number of ovens. AMV = 330 gallons per year. | Long lasting in high temps, reduced usage, longer chain life, less carbon build-up. | See Case Study above under ENGINEERED WOOD
Automotive | Machining | Hydraulics | Poor oil life, varnish and sludge, pump and valve failures, no sampling program. | Tribol HM 943 | Average size assembly plant TCV = 1200 gall. AMV = 350 gallons per year. | Very long oil life, elimination of varnish and sludge, reduced pump and valve failures, sampling program.
Automotive | Machining | Slideways | High way oil entrainment in the coolant, high way oil usage, poor demulsibility with coolant, poor tackiness to resist coolant wash. | Tribol SW 1066 | AMV = 250 gall per Milling Machine. …………………………………….. AMV = 950 gall for Conveyers lubrication at assembly plant | Tackiness additive to resist coolant wash, reduced oil usage, excellent demulsibility with coolants, reduced entrainment in coolant, longer coolant life.
Automotive | Welding | Fire-Resistant Hydraulics | Poor oil life, High system pressures, Valve failures, Pump failures, High particle count on the oil, Varnish | Anvol SWX | Average size body shop (750 robots) at assembly plant TCV = 3200 gall. AMV = 1600 gallons per year. | Extended oil life, Longer valve life, Offer DES-CASE breathers and other suggestions for improved oil cleanliness | See Case Studies above under STEEL
Chemical Plant | Various | Process pumps | Short oil life, water or chemical contamination in the oil. | Tribol HM 943 | AMV = 1 gal per pump These plants typically have 300-500 pumps. | Very long oil life, excellent separation from water. | See Case Study above under AUTOMOTIVE
Chemical Plant | Various | Compressors | Either using an expensive OEM brand compressor oil or a low cost product leading to short oil life and compressor probs. | Aircol SR Tribol CS 1750 Tribol CS 890 | 75 gal per compressor X # of compressors 2-8 rotary screw compressors depending on size of plant | Tribol 1750 can compete with full synthetics but at a lower cost. Tribol 890 can extend drain intervals and reduce carbon build-up in the compressor.
Chemical Plant | Various | Gear Reducers | Short oil life, frequent oil drains, gear wear and failure, no sampling program. | Optigear 1100 / Optigear BM | TCV = 30 gal per GB AMV = 15% of TCV | Longer oil life, longer drain intervals based on sample results, extended gear life. | See Case Study below under TIRES
Chemical Plant | Various | Motor Bearings |  | Tribol GR 100-2 PD | Yearly lubrication cycle is typical. 1 grease cartridge per every 10 motors. 300-500 motors or more possible.
Foundry | Die-Cast Machines General Operations | Hydraulic systems (fire-resistant) | Pump failures, valve failures, poor fluid life, sludge in tanks. | Anvol WG (water glycol) Anvol SWX (polyol ester) | Varies greatly, 4,000 gal (polyol ester) up to 30,000 gal (water glycol). | Product + service needed to improve conditions. Service should include: filtration / breathers improvements, leak program, and sampling program.
Foundry | Mold Carts | Wheel Bearings | High grease usage, bearing failures. | Molub-Alloy 860/460-1 ES Molub-Alloy 6040/460-1.5 Molub-Alloy 1000 HT (for ovens & high temps) | 12 - 18 drums | Reduced grease usage, reduced bearing failures.
Foundry | Cope Line Conveyor Systems | Shaft Bearings | High grease usage, bearing failures. | Molub-Alloy 860/460-1 ES Molub-Alloy 6040/460-1.5 | 40-80 drums | Reduced grease usage, reduced bearing failures.
Foundry | Die-Cast Machines | Die Lubricant | Castrol does not carry die lubricants
Power Generation | Turbines | Turbines requiring R&O turbine oil | Short oil life, oil oxidation, varnish, sludge. | Perfecto T (GOOD) Perfecto HPT (BETTER) Perfecto X (BEST) | TCV = 5-10 drums per turbine AMV = 10% of TCV 2-8 turbines depending on size of plant | Extended oil life, reduced oxidation / varnish / sludge.
Power Generation | Turbines | Turbines requiring anti-wear turbine oil (usually having integrated gearing) | Short oil life, oil oxidation, varnish, sludge, wear issues. | Perfecto XEP Perfecto XPG Perfecto SN (synthetic) | TCV = 5-10 drums per turbine AMV = 10% of TCV 2-8 turbines depending on size of plant | Extended oil life, reduced oxidation / varnish / sludge, lower wear rates.
Power Generation | Coal Mills | Coal Mill Worm Gear Drives | Heavily loaded, short gear life, short oil life | Optigear Synthetic 800 Optigear 1100 | TCV = 75 gal per GB AMV = 15% of TCV 4-8 GBs depending on facility | Extended gear life, longer oil life
Tires | Curing Presses | Plain Bearings (bronze bushings) | Bushing failures, high grease usage | Molub-Alloy OG 8031/2200 | Annual volume per one tire press = 3300 lb Average number of presses = from 30 to 50 | High base oil viscosity for excellent bushing protection. Tacky to reduce usage.
Tires | Curing Presses | Worm Gear Drives | Heavy loads on the gears leading to failures. No sampling program. | Optigear Synthetic 800/680 | Average volume per one tire press = 30 gall. Average number of presses = from 30 to 50 | Tribol 800 designed for optimum lubrication of worm gears. Extended gear life. Sampling program.
Tires | Stock Prep | Calendar & Extruder Gearboxes | Heavy loads leading to gear wear and failures. No sampling program. | Optigear 1100 / Optigear BM | Average volume per one gearbox = 300 gall. Average number of gearboxes = from 2 to 4 | 1100 & Optigear can actually stop and improve the existing wear and greatly extend gear life.
Tires | Stock Prep | Mill Journal Bearings | High grease usage, bearing failures. | Molub-Alloy 777-2 ES | Annual volume per plant = 5,000 lb | Reduced grease usage, reduced bearing failures.