## Fixed Equip by product
| Engine Oil | [5 empty] | Natural Gas Engine Oil |  | Transmission Fluids |  |  |  | Manual Transmission |  |  | Automatic Transmission |  |  |  |  | Hydraulic Fluids | [5 empty] | Final Drive Fluid | [5 empty] | Powered Axles | Grease |  |  |  |  | Wheel Bearing Grease |  |  | Fifth Wheel Grease |  |  | Mixing Drum Grease |  | Pins & Bushings Grease |  |  | Differential | [5 empty] | Drive Chain Box Fluid |  |  | Coolant
Equipment Type | Vecton LD 10W-30 | Vecton 15W-40 | CRB 10W-30 | CRB 15W-40 | Vecton Multi-Fuel 10W-30 | Vecton Multi-Fuel 15W-40 | Duratec ES 15W-40 | Vecton Multi-Fuel 10W-30 or 15W-40 | Trans C HT | Trans C 10 | Trans C 30 | UTF | Transmax Manual E Long Life 40 (Eaton) | Syntrans 75-W90 (Mack M-Drive) | Syngear CD-50* | Transynd 668 | TranSynd RD (Allison | Trans C HT (Cat) | Trans C 30 (Cat) | HD Multi-Purpose ATF | Dual Range HV | Paradene AW | Blue Hydraulic | Trans C HT | Trans C 10 | UTF | UTF | Trans C HT | Trans C 30 | Trans C 50 | Trans C 60 | Axle FD-1 | UTF | Contractor Special | Pyroplex Blue | Pyroplex Red | Pyroplex Gold | Pyroplex Protection ES | Pyroplex protection ES | Pyroplex Blue | Pyroplex Red | Fifth Wheel Grease | Pyroplex Gold | Pyroplex Blue | Pyroplex Blue | Pyroplex Red | Contractor Special | Pyroplex Blue | Pyroplex Gold | UTF | Trans-C 30 or 50 | AP Gear Lube 80W-90 | AP Gear Lube 85W-140 | Syngear 80W-140 | Syngear 75W-90 | Vecton LD 10W-30 | CRB 10W-30 | Trans C 30 | Radicool SF-O Premix | Radicool HD Premix
Backhoe Loader
Compactor Loader
Concrete Mixer
Dozer
Excavator
Motorcoach (bus)
Motor Grader
Off-Road Haul Truck
On-Road Sand/Gravel Truck
On-Road Truck (semi or straight)
Refuse Truck
Roller
Skid Steer Loader
Wheel Loader | [48 empty] | for applications requiring higher moly content
Yard Spotter
*Syngear CD 50 only carries the Eaton PS-164 spec and not the latest PS-386 spec that Transmax Manual E LL 40 carries